## Sheet1
Bill Of Materials for: Team 11
Last modified: 12/06/2022 |  |  | TOTAL DEVICE COST |  | 81.1
PCB version: 1.0
BOM revision: 3 |  | P/NP | = Place/Not Place (components marked NP are not stuffed on the board)
Qty | References | P/DNP | MFR | MPN | Description | Dist | DPN | price per unit | Total cost | Availability | Ordered | Received
2 | C1, C2, | P | Stackpole | CML0805C0G300JT50V | 30 pF 0806 Ceramic capacitor | Digi-Key | 738-CML0805C0G300JT50VCT-ND | 0.1 | 0.2 | TRUE | TRUE | TRUE
4 | C3, C4, C5, C13 | P | Samsung | CL21A475KAQNNNG | 4.7 uF 0806 Ceramic capacitor | Digi-Key | 1276-6462-1-ND | 0.1 | 0.4 | TRUE | TRUE | TRUE
1 | C6, | P | Samsung | CL21B471KBANFNC | 470 nF 0806 Ceramic capacitor | Digi-Key | 1276-2515-1-ND | 0.1 | 0.1 | TRUE | TRUE | TRUE
5 | C7, C9, C10, C11, C12, | P | Samsung | CL21B104KACNNNC | 100 nF 0806 Ceramic capacitor | Digi-Key | 1276-1099-1-ND | 0.1 | 0.5 | TRUE | TRUE | TRUE
1 | C8, | P | Samsung | CL21B105KAFNNNE | 1 uF 0806 Ceramic capacitor | Digi-Key | 1276-1066-1-ND | 0.1 | 0.1 | TRUE | TRUE | TRUE
3 | D1, D2, D5, | P | Rohm | SML-210MTT86 | Green 0806 LED | Digi-Key | 511-1287-1-ND | 0.37 | 1.11 | TRUE | TRUE | TRUE
2 | D3, D4, | P | Vishay | B340A-M3/61T | Schottky diode | Digi-Key | B340A-M3/61TGICT-ND | 0.43 | 0.86 | TRUE | TRUE | TRUE
1 | J1, | P | Wurth | 629105136821 | USB Micro Type B connector | Digi-Key | 732-3155-1-ND | 1.29 | 1.29 | TRUE | TRUE | TRUE
1 | J2, | P | JST | S2B-PH-K-S(LF)(SN) | LiPo battery connector | Digi-Key | 455-1719-ND | 0.17 | 0.17 | TRUE | TRUE | TRUE
1 | J3, | P |  | 10147606-00004LF | 4 pin JST connector | Digi-Key | 609-6302-1-ND | 0.67 | 0.67 | TRUE | TRUE | TRUE
1 | J4, | P | Harwin | M20-9980346 | 2x3 2.54mm Pin header | Digi-Key | 952-2121-ND | 0.3 | 0.3 | TRUE | TRUE | TRUE
1 | J5, | P | Adafruit |  | 2.8" TFT LCD with Cap Touch Breakout Board | Adafruit | 2090 | 39.95 | 39.95 | TRUE | TRUE | TRUE
2 | R1, R2, | P | Yageo | RC0805FR-1322RL | 22 Ohm 0806 resistor | Digi-Key | 13-RC0805FR-1322RLCT-ND | 0.1 | 0.2 | TRUE | TRUE | TRUE
5 | R3, R4, R8, R9, R12, | P | Yageo | RC0805JR-074K7L | 4.7k 0806 resistor | Digi-Key | 311-4.7KARCT-ND | 0.1 | 0.5 | TRUE | TRUE | TRUE
3 | R5, R6, R7, | P | Yageo | RC0805JR-0710KL | 10k 0806 resistor | Digi-Key | 311-10KARCT-ND | 0.1 | 0.3 | TRUE | TRUE | TRUE
2 | R10, R11, | P | Yageo | RC0805JR-070RL | 0 ohm 0806 resistor | Digi-Key | 311-0.0ARCT-ND | 0.1 | 0.2 | TRUE | TRUE | TRUE
6 | SW1, SW2, SW3, SW4, SW5, SW6, | P | Omron | B3F-1052 | Tactile Switch | Digi-Key | SW405-ND | 0.38 | 2.28 | TRUE | TRUE | TRUE
1 | SW7, | P | E-Switch | EG1213 | SPDT slide switch | Digi-Key | EG1906-ND | 0.76 | 0.76 | TRUE | TRUE | TRUE
1 | U1, | P | Microchip | ATMEGA32U4-AU | ATMEGA32U4 microcontroller | Digi-Key | ATMEGA32U4-AU-ND | 5.68 | 5.68 | TRUE | TRUE | TRUE
1 | U2, | P | Microchip | MCP73831T-2DCI/OT | Single cell, Li-Ion/Li-Po charge management controller, 4.20V, Tri-State Status Output, in SOT23-5 package | Digi-Key | MCP73831T-2DCI/OTCT-ND | 0.76 | 0.76 | TRUE | TRUE | TRUE
1 | U3, | P | Microchip | MIC5219-3.3YM5-TR | 500mA low dropout linear regulator, fixed 3.3V output, SOT-23-5 | Digi-Key | 576-1281-1-ND | 1.2 | 1.2 | TRUE | TRUE | TRUE
1 | X1, | P | Wurth | 830011263 | 16 MHz crystal | Digi-Key | 1923-830011263CT-ND | 0.35 | 0.35 | TRUE | TRUE | TRUE
6 | - | DNP | Omron | B32-2010 | Button cap | Digi-Key | SW1139-ND | 0.94 | 5.64 | TRUE | TRUE | TRUE
1 | - | DNP |  |  | Printed Circuit Board for Nerd Box design | - |  | 17.58 | 17.58 | TRUE | TRUE | TRUE
0
[7 empty] | TOTAL DEVICE COST |  | 81.1