## Sheet1
Bill Of Materials for: Team 11
Last modified: 11/10/2022
PCB version: 1.0
BOM revision: 1 |  | P/NP | = Place/Not Place (components marked NP are not stuffed on the board)
Qty | References | P/DNP | MFR | MPN | Description | Dist | DPN
2 | C1, C2, |  | Stackpole | CML0805C0G300JT50V | 30 pF 0806 Ceramic capacitor | Digi-Key | 738-CML0805C0G300JT50VCT-ND
3 | C3, C4, C5, |  | Samsung | CL21A475KAQNNNG | 4.7 uF 0806 Ceramic capacitor | Digi-Key | 1276-6462-1-ND
1 | C6, |  | Samsung | CL21B471KBANFNC | 470 nF 0806 Ceramic capacitor | Digi-Key | 1276-2515-1-ND
5 | C7, C9, C10, C11, C12, |  | Samsung | CL21B104KACNNNC | 100 nF 0806 Ceramic capacitor | Digi-Key | 1276-1099-1-ND
1 | C8, |  | Samsung | CL21B105KAFNNNE | 1 uF 0806 Ceramic capacitor | Digi-Key | 1276-1066-1-ND
3 | D1, D2, D5, |  | Rohm | SML-210MTT86 | Green 0806 LED | Digi-Key | 511-1287-1-ND
2 | D3, D4, |  | Vishay | B340A-M3/61T | Schottky diode | Digi-Key | B340A-M3/61TGICT-ND
1 | J1, |  | Molex | 476420001 | USB Micro Type B connector | Digi-Key | WM1398CT-ND
1 | J2, |  | JST | S2B-PH-K-S(LF)(SN) | LiPo battery connector | Digi-Key | 455-1719-ND
1 | J3, |  |  |  | 4 pin JST connector | Adafruit | 4208
1 | J4, |  | Harwin | M20-9980346 | 2x3 2.54mm Pin header | Digi-Key | 952-2121-ND
1 | J5, |  |  |  | Pin header and display module | Adafruit | 2090
2 | R1, R2, |  | Yageo | RC0805FR-1322RL | 22 Ohm 0806 resistor | Digi-Key | 13-RC0805FR-1322RLCT-ND
5 | R3, R4, R8, R9, R12, |  | Yageo | RC0805JR-074K7L | 4.7k 0806 resistor | Digi-Key | 311-4.7KARCT-ND
9 | R5, R6, R7, R13, R14, R15, R16, R17, R18, |  | Yageo | RC0805JR-0710KL | 10k 0806 resistor | Digi-Key | 311-10KARCT-ND
2 | R10, R11, |  | Yageo | RC0805JR-070RL | 0 ohm 0806 resistor | Digi-Key | 311-0.0ARCT-ND
6 | SW1, SW2, SW3, SW4, SW5, SW6, |  |  |  | Push buttons | Digi-Key | 1010
1 | SW7, |  | E-Switch | EG1213 | SPDT slide switch | Digi-Key | EG1906-ND
1 | U1, |  | Microchip | ATMEGA32U4-AU | ATMEGA32U4 microcontroller | Digi-Key | ATMEGA32U4-AU-ND
1 | U2, |  | Microchip | MCP73831T-2DCI/OT | Single cell, Li-Ion/Li-Po charge management controller, 4.20V, Tri-State Status Output, in SOT23-5 package | Digi-Key | MCP73831T-2DCI/OTCT-ND
1 | U3, |  | Microchip | MIC5219-3.3YM5-TR | 500mA low dropout linear regulator, fixed 3.3V output, SOT-23-5 | Digi-Key | 576-1281-1-ND
1 | X1, |  | Wurth | 830011263 | 16 MHz crystal | Digi-Key | 1923-830011263CT-ND